## Sheet1
地址 (hex) | 名称 | 位 | 默认值 | R/W | 描述 | Description
00 | CFG_TOP |  |  |  | 顶层配置寄存器 | Top-level configuration
| MASK_MAX_RT | 24 | 1 | R/W | MAX_RT引起的掩码中断; 1：中断不反映在IRQ引脚上; 0：将MAX_RT反射为 IRQ 引脚上的低电平有效中断 | Mask interrupt caused by MAX_RT; 1: interrupt not reflected on IRQ pin; 0: reflect MAX_RT as active low interrupt on IRQ pin
| MASK_TX_DS | 23 | 1 | R/W | TX_DS引起的掩码中断; 1：中断不反映在IRQ引脚上; 0：将TX_DS反射为 IRQ 引脚上的有效低中断 | Mask interrupt caused by TX_DS; 1: interrupt not reflected on IRQ pin; 0: reflect TX_DS as active lowinterrupt on IRQ pin
| MASK_RX_DR | 22 | 1 | R/W | RX_DR引起的掩码中断; 1：中断不反映在IRQ引脚上;0：将RX_DR反射为低电平有效 IRQ 引脚上的中断 | Mask interrupt caused by RX_DR; 1: interrupt not reflected on IRQ pin; 0: reflect RX_DR as active low interrupt on IRQ pin
| HW_RC_DLY | 21:19 | 1 | R.W | 从拉高ana3<14>到检查AD_RCCAL_FINISH高的延迟 0： 1us 1：2us 2：3us 3：4us 4：5us 5：6us 6：7us 7：8us | The delay from pulling up ana3<14> to checking AD_RCCAL_FINISH high 0: 1us 1: 2us 2: 3us 3: 4us 4: 5us 5: 6us 6: 7us 7: 8us
| LOOPBACK_EN | 18 | 0 | R/W | 环回启用; 1：发射输出环回至ADC输入; 0. 普通模式 | LoopBack Enable; 1: Tx output loopback into ADC input; 0. normal mode
| AJ_FREQ_ACK | 17 | 1 | R/W | 调整确认频率 0：禁用 ACK 上的调整频率 1：启用ACK调整频率 | Adjust frequency on ack 0: disable adjust frequency on ack 1: enable adjust frequency on ack
| CE_PD | 16 | 1 | R/W | CE PAD下拉使能 1：下拉启用 0：下拉禁用 | CE PAD Pull-Down Enable 1: Pull-Down Enable 0: Pull-Down Disable
| CE_SEL | 15 | 1 | R/W | 硬件/软件 CE 选择 0：硬件 CE 1：软件CE | Hardware/Software CE selection 0: Hardware CE 1: Software CE
| RX_ON | 14 | 0 | R/W | 1: PRX, 0: PTX | 1: PRX, 0: PTX
| DAC_COMP_OUT | 13 | 0 | R/W | TX IQ 输出选项; 1：使用补码形式的TX输出IQ 0：使用真实形式的 TX 输出 IQ | TX IQ output option; 1: TX output IQ using complement form 0: TX output IQ using true form
| WHITEN_OPT | 12 | 0 | R/W | 白化选项; 1: PN9 (CC2500) 0: 34B (ssv7241) | Whiten option; 1: PN9 (CC2500) 0: 34B (ssv7241)
| ADDR_TX_OPT | 11 | 0 | R/W | 地址发送选项;; 1: MSB(msb)--->MSB(lsb),......,LSB(msb)---->LSB(lsb) 0: LSB(msb)-->LSB(lsb),.....,MSB(msb)-->MSB(lsb) | Address Send option; 1: MSB(msb)--->MSB(lsb),......,LSB(msb)---->LSB(lsb) 0: LSB(msb)-->LSB(lsb),.....,MSB(msb)-->MSB(lsb)
| IF_2M_SEL | 10 | 1 | R/W | 中频选择; 1: 2MHz 0: 1MHz | IF Frequency select; 1: 2MHz IF 0: 1MHz IF
| BPS_IDLE_RST | 9 | 1 | R/W | 空闲状态下旁路复位; 1：在空闲状态下，只需关闭时钟，不断言复位; 0：在空闲状态下，关闭时钟和置位复位 | Bypass reset during idle state; 1: during idle state, just close clock and don't assert reset; 0: during idle state, both close clock and assert reset
| BPS_GATED_CLK | 8 | 0 | R/W | 旁路时钟门功能; 1：空闲状态下，不要关闭时钟 0：空闲状态下，关闭时钟 | Bypass clock gate function; 1: during idle state, don't close clock 0: during idle state, close clock
| HW_RC_CL_EN | 7 | 0 | R/W | 硬件 RC 校准 0：禁用硬件 RC 校准 1：启用硬件RC校准 | Hardware RC Calibration 0: disable Hardware RC Calibration 1: enable Hardware RC Calibration
| CRCC | 6 | 0 | R/W | CRC 校验 0: 1 byte, 1: 2 bytes | CRC scheme 0: 1 byte, 1: 2 bytes
| EN_CRC | 5 | 1 | R/W | 使能CRC,(EN_AA 任意位为高将强制使能) | Enable CRC.Forced high if any of the bits in EN_AA is high
| REG_RST_MODE | 4 | 1 | R/W | 0：只有引脚复位才能复位所有寄存器 1：除REG00[24]、REG00[3：1]以外的所有寄存器都可以通过引脚复位/软复位（REG00[2]）/pwr_on（REG00[1]）复位 | 0: only Pin reset can reset all register 1: all the register except reg00[24], reg00[3:1] can be reseted by pin reset/softreset(reg00[2])/pwr_on(reg00[1])
| EN_PM | 3 | 0 | R/W | 连接到射频输入端口“en_pm” | connect to RF input port "en_pm"
| SOFT_RST_N | 2 | 0 | R/W | 0：软复位，1：复位释放 | 0: soft reset, 1: reset release
| PWR_ON | 1 | 0 | R/W | 1：上电、0、掉电 | 1: power-up, 0, power-down
| CE_SOFT | 0 | 0 | R/W | 软件 CE | Software CE
01 | EN_AA |  |  |  | 自动应答设置 | Auto-acknowledgement settings
| REG_LOCK | 47:16 | 0 | R/W | 位 16： Reg00 锁定位（0：解锁， 1：锁定） 位 17： Reg01 锁定位（0：解锁， 1：锁定） 位18： Reg02 锁定位（0：解锁， 1：锁定） 位 19： Reg03 锁定位（0：解锁， 1：锁定） ...... bit47： reg1f 锁定位（0：解锁， 1：锁定） | bit16: reg00 lock bit(0:unlock, 1:lock) bit17: reg01 lock bit(0:unlock, 1:lock) bit18: reg02 lock bit(0:unlock, 1:lock) bit19: reg03 lock bit(0:unlock, 1:lock) …… bit47: reg1f lock bit(0:unlock, 1:lock)
| REG_LOCK_KEY | 15:8 | 0 | W | 写这个寄存器0x5C，REG_LOCK可以设置，读这个寄存器会返回0x00 | only write this register 0x5C, REG_LOCK can set, read this register will return 0x00
| Reserved | 7 | 0 | R/W | Unused | Unused
| TO_RF_PULSE_SPI | 6 | 0 |  | to RF module | to RF module
| ENAA_P5 | 5 | 1 | R/W | 在数据管道 5 上启用应答 | Enable AA on data pipe 5
| ENAA_P4 | 4 | 1 | R/W | 在数据管道 4 上启用应答 | Enable AA on data pipe 4
| ENAA_P3 | 3 | 1 | R/W | 在数据管道 3 上启用应答 | Enable AA on data pipe 3
| ENAA_P2 | 2 | 1 | R/W | 在数据管道 2 上启用应答 | Enable AA on data pipe 2
| ENAA_P1 | 1 | 1 | R/W | 在数据管道 1 上启用应答 | Enable AA on data pipe 1
| ENAA_P0 | 0 | 1 | R/W | 在数据管道 0 上启用应答 | Enable AA on data pipe 0
02 | EN_RXADDR |  |  |  | 启用接收地址 | Enable RX addresses
| Reserved | 7:6 | 0 | R/W | Unused | Unused
| ENRX_P5 | 5 | 0 | R/W | 启用数据管道 5 | Enable data pipe 5
| ENRX_P4 | 4 | 0 | R/W | 启用数据管道 4 | Enable data pipe 4
| ENRX_P3 | 3 | 0 | R/W | 启用数据管道 3 | Enable data pipe 3
| ENRX_P2 | 2 | 0 | R/W | 启用数据管道 2 | Enable data pipe 2
| ENRX_P1 | 1 | 1 | R/W | 启用数据管道 1 | Enable data pipe 1
| ENRX_P0 | 0 | 1 | R/W | 启用数据管道 0 | Enable data pipe 0
03 | SETUP_AW |  |  |  | 地址宽度和定时设置 | Address width & timing stup
| PLLON_LOCK_TIME | 7:4 | A | R/W | 锁相环锁定时间; 0： 20us; 1： 27.5us; ...... F：132.5us | PLL Locking Time; 0: 20us; 1: 27.5us; …… F: 132.5us
| TX_AW | 3:2 | 11 | R/W | PTX 的地址宽度; 1：3字节; 2：4字节; 其他：5字节 | Address width for PTX; 1: 3Byte; 2: 4Byte; other: 5Byte
| PIPEX_AW | 1:0 | 11 | R/W | PRX 的地址宽度; 1：3字节; 2：4字节; 其他：5字节 | Address width for PRX; 1: 3Byte; 2: 4Byte; other: 5Byte
04 | SETUP_RETR |  |  |  | 自动重传设置 | Automatic retransmission setup
| GPIO_CONFIG | 29:28 | 0x0 | R/W | GPIO配置 0x0：输入 0x1：输出tx_mod_bit 0x2：输出rx_dem_bit 0x3：输出“0” | GPIO Configuration 0x0: Input 0x1: Output tx_mod_bit 0x2: Output rx_dem_bit 0x3: Output '0'
| GPIO_I_INV | 27 | 0x0 | R/W | GPIO 输入反相 | GPIO input invert phase
| RXDEMOD_BYPASS | 26 | 0x0 | R/W | Rx 解调功能旁路使能 | Rx Demodulate function bypass enable
| TXFRAME_BYPASS | 24 | 0x0 | R/W | Tx 帧功能旁路使能 | Tx Frame function bypass enable
| DIAG_TEST_OE | 24 | 0x0 | R/W | 测试多路复用器输出使能 | Test Mux Output enable
| DIAG_SEL | 23:16 | 0x0 | R/W | 测试多路复用器配置。 | Test Mux config.
| TX_TIME3_DELAY | 15:12 | 0x0 | R/W | PLL开环时序和发送数据之间的延迟。单位为 10us | Delay between PLL openloop timing and Send Data. Unit is 10us
| TX_TIME2_DELAY | 11:8 | 0x0 | R/W | PLL锁定时序和PLL开环时序之间的延迟。单位为 25us | Delay between PLL lock timing and PLL openloop timing. Unit is 25us
| ARD[3:0] | 7:4 | 0011 | R/W | 自动重传延迟 0000：等待 250uS 0001： 等待 500uS ... 1111：等待 4000uS | Automatic retransmission delay 0000: wait 250uS 0001: wait 500uS ... 1111: wait 4000uS Delay defined as “”
| ARC[3:0] | 3:0 | 0011 | R/W | 自动重新传输计数 0000： 禁用 0001：应答失败时最多 1 次重新传输 ... 1111：应答失败时最多重新传输 15 次 | Auto retransmit count 0000: disabled 0001: up to 1 re-transmit on fail of AA ... 1111: up to 15 re-transmits on fail of AA
05 | RF_CH |  |  |  | 射频通道 | RF channel
| Reserved | 15:14 | 0 | R/W | Unused | Unused
| RF_CH[6:0] | 13:0 | 0x95B | R/W | 将频率通道设置为 1 MHz 增量，0x962为2402MHz | Set frequency channel in 1 MHz increment, 0x962 is 2402MHz
06 | SETUP_RF |  |  |  | 射频设置 | RF settings
| TX_PATTERN | 23:16 | 0 | R/W | 环形输出模式 | Cyclix Pattern
| Reserved | 15 | 0 | R/W | Unused | Unused
| ACK_FREQ_OFFSET | 14 | 0x0 | R/W | 0: 1MHz; 1:2MHz | 0: 1MHz; 1:2MHz
| RF_PWR | 13:8 | 0x2C | R/W | 设置TX模式下的射频输出功率 | Set RF output power in TX mode,010000
| EN_CW | 7 | 0 | R/W | 设置高电平时启用单载波，芯片验证期间确认 | Enable continuous carrier when set high Confirm during chip verification
| BER_EN | 6 | 0 | R/W | 设置为高电平时启用 PN9 位流; | Enable PN9 bit stream when set high;
| RF_DR_LOW | 5 | 0 | R/W | 请参阅RF_DR_HIGH | See RF_DR_HIGH
| TX_ATTN | 4 | 0 | R/W | TX 低功耗模式确认实际衰减水平 | TX low-power modeConfirm actual attenuation level
| RF_DR_HIGH | 3:2 | 0 | R/W | [RF_DR_LOW, RF_DR_HIGH] 00: 1Mbps 01: 2Mbps 10: 250kbps 11: reserved | [RF_DR_LOW, RF_DR_HIGH] 00: 1Mbps 01: 2Mbps 10: 250kbps 11: reserved
| Reserved | 1 | 0 | R | Unused | Unused
| CYC_PATT_TXEN | 0 | 0 | R/W | 环形输出模式 Tx 启用 | Cyclix Pattern Tx Enable
07 | STATUS |  |  |  | 状态（从SDO引脚读出,在SPI命令字输入期间）; SDO输出可以调整 | Status (read-out from SDO pin during SPI command word input); SDO output may be adjusted
| Reserved | 7 | 0 | R/W | Unused | Unused
| RX_DR | 6 | 0 | R/W | 数据EX FIFO中断，在新数据进入FIFO时候触发，写入 1 以清除位 | Data ready RX FIFO interrupt. Asserted when new data arrives at RX FIFO. Write 1 to clear bit
| TX_DS | 5 | 0 | R/W | 数据发送 TX FIFO 中断。在传输数据包完成时触发。 如果激活了自动 ACK，则仅当ACK收到时候触发。写入 1 以清除位 | Data sent TX FIFO interrupt. Asserted when packet transmitted. If auto-ACK is activated, this bit is set high only when ACK is received. Write 1 to clear bit
| MAX_RT | 4 | 0 | R/W | TX 重传的最大次数中断。写入 1 以清除位。如果 MAX_RT触发，它必须清除以启用进一步操作 | Maximum number of TX retransmit interrupt. Write 1 to clear bit. If MAX_RT is asserted it must be cleared to enable further operation
| RX_P_NO[2:0] | 3:1 | 111 | R | 有效负载的数据管道编号可从中读取 RX_FIFO 000~101：数据管道数（0~5） | Data pipe number for the payload available for reading from RX_FIFO 000~101: data pipe number (0~5)
| TX_FULL | 0 | 0 | R | 0: TX FIFO 可用 1: TX FIFO 满 | 0: TX FIFO available 1: TX FIFO full
08 | OBSERVE_TX |  |  |  | 传输观测 | Transmission observation
| FREQ_OFFSET | 31:24 | 0 | R | 频率偏移。 Freq_offset（Hz） = 7812.5*FREQ_OFFSET | Frequency offset. Freq_offset(Hz) = 7812.5*FREQ_OFFSET
| DC_OOFSET_Q | 23:16 | 0 | R | I 路径的直流偏移 | DC offset for I path
| DC_OOFSET_I | 15:8 | 0 | R | Q 路径的直流偏移 | DC offset for Q path
| PLOS_CNT[3:0] | 7:4 | 0000 | R | 计算丢失的数据包。溢出保护为 15，并在在最大值停止计数，直至重置。通过写入RF_CH进行计数器复位 | Count lost packets. Overflow protected to 15, and stops at maximum value until reset. Counter reset by writing to RF_CH
| ARC_CNT[3:0] | 3:0 | 0000 | R | 计算重新传输的数据包。 传输时计数器复位于新数据包开始。 | Count retransmitted packets. Counter resets when transmission of a new packet starts
09 | RSSI |  |  |  | TSSI 和 RSSI 指示器/控制 | TSSI and RSSI indicator/control
| RSSIDB_OFFSET | 13:8 | 0 | R/W | RSSI 计算的 RSSI（dBm） 偏移量 | RSSI(dBm) offst for RSSI calculate
| Reserved | 7 | 0 | R/W | 必须为 0 才能正常运行 | Must be 0 for normal operation
| Reserved | 6 | 0 | R/W | 必须为 0 才能正常运行 | Must be 0 for normal operation
| Reserved | 5 | 0 | R/W | 必须为 0 才能正常运行 | Must be 0 for normal operation
| EN_RSSI | 4 | 0 | R/W | 启用 RSSI | Enable RSSI
| Reserved | 3 | 0 | R | 保留寄存器读出 | Reserved register readout
| Reserved | 2 | 0 | R | 保留寄存器读出 | Reserved register readout
| RSSI2 | 1 | 0 | R | RSSI 指标 阈值 2 | RSSI indicator at threshold 2
| RSSI1 | 0 | 0 | R | RSSI 指标 阈值 1 | RSSI indicator at threshold 1
0A | RX_ADDR_P0 | 39:0 | 0xE7 E7E7 E7E7 | R/W | RX 地址数据管道 0。最大 5 个字节。首先写入 LSB 字节。SETUP_AW设置的使用的字节数。 | RX address data pipe 0. 5 bytes maximum. LSB byte written first. Number of bytes used set by SETUP_AW.
0B | RX_ADDR_P1 | 39:0 | 0xC2 C2C2 C2C2 | R/W | RX 地址数据管道 1。最大 6 个字节。首先写入 LSB 字节。SETUP_AW设置的使用的字节数。 | RX address data pipe 1. 5 bytes maximum. LSB byte written first. Number of bytes used set by SETUP_AW.
0C | RX_ADDR_P2TOP5 |  |  |  | 仅设置 LSB，MSB 字节使用 RX_ADDR_P1[39：8] | Only LSB are set, MSB bytes use RX_ADDR_P1[39:8]
| RX_ADDR_P5 | 31:24 | 0xc6 | R/W | RX地址数据管道5 | RX address data pipe 5.
| RX_ADDR_P4 | 23:16 | 0xc5 | R/W | RX地址数据管道4 | RX address data pipe 4.
| RX_ADDR_P3 | 15:8 | 0xc4 | R/W | RX地址数据管道3 | RX address data pipe 3.
| RX_ADDR_P2 | 7:0 | 0xc3 | R/W | RX地址数据管道2 | RX address data pipe 2.
0D | BER_RESULT |  |  |  | BER（PN9）测试结果 | BER(PN9) test result
| ERR_CNT | 63:32 | 0x00 | R/W | 接收错误位计数器 | Receive error Bit Counter
| RECV_CNT | 31:0 | 0x00 | R/W | 接收总位计数器 | Receive total Bit Counter
0E | AGC_SETTING |  |  |  | AGC 设置 | AGC setting
| bt_agc_cfg_LNA_init | 50:48 | 0x7 | R/W | LNA增益初始值 | LNA gain initial value
| bt_agc_cfg_turner_gain | 47:40 | 0x19 | R/W | 微调增益设置 | fine turner gain setting
| bt_agc_cfg_ABB_init | 39:36 | 0x9 | R/W | ABB增益初始值 | ABB gain initial value
| bt_agc_cfg_cci_gain_mode | 35 | 0x0 | R/W | 软件能量估算模式 | software energe estimation mode
| bt_agc_mode_sw | 34 | 0x0 | R/W | AGC 模式选择 0：硬件 AGC 1：软件AGC | AGC mode selection 0: hardware agc 1: software agc
| bt_agc_enable_sw | 33 | 0x0 | R/W | 如果bt_agc_enable_mode设置为 1，则此寄存器将控制bt_agc启用 | if bt_agc_enable_mode set to 1, this register will control bt_agc enable
| bt_agc_enable_mode | 32 | 0x0 | R/W | BT AGC 使能模式 0：硬件使能控制 1：软件使能控制 | bt agc enable mode 0: hardware enable control 1: software enable control
| AGC_THRD_MAX | 31:26 | 0xA | R/W | AGC 最大阈值 | AGC maxium threshold
| AGC_THRD_MIN | 25:20 | 0x3f | R/W | AGC 最小阈值 | AGC minium threshold
| AGC_GAIN_DELAY | 19:18 | 0x0 | R/W | 增益变化后的等待时间; 0: 0.5us; 1: 1.0us; 2:1.5us; 3：2.0us | Wait time after gain change; 0: 0.5us; 1: 1.0us; 2 1.5us; 3: 2.0us
| ADC_RSSI_MEAN | 17:16 | 0x0 | R/W | ADC RSSI 计算周期; 0: 0.5us; 1: 1.0us 2:1.5us; 3:2.0us | ADC RSSI calculate period; 0: 0.5us; 1: 1.0us; 2 1.5us; 3: 2.0us
| AGC_MANU_SET | 10:4 | 0x7b | R/W | AGC 手动设置 | AGC manual setting
| AGC_ADJ_NUM | 3:1 | 0x4 | R/W | AGC 增益调整最大值数 | AGC Gain adjust maxium number
| AGC_MANU_EN | 0 | 0 | R/W | AGC 手动启用 | AGC manual enable
0F | PGA_SETTING |  |  |  | PGA 设置 | PGA setting
| hw_cfg_rf_lna_gain7 | 295:288 | 0x30 | R/W | LNA 配置增益 7 | LNA config gain 7
| hw_cfg_rf_lna_gain6 | 287:280 | 0x2A | R/W | LNA 配置增益 6 | LNA config gain 6
| hw_cfg_rf_lna_gain5 | 279:272 | 0x24 | R/W | LNA 配置增益 5 | LNA config gain 5
| hw_cfg_rf_lna_gain4 | 271:264 | 0x1E | R/W | LNA 配置增益 4 | LNA config gain 4
| hw_cfg_rf_lna_gain3 | 263:256 | 0x18 | R/W | LNA 配置增益 3 | LNA config gain 3
| hw_cfg_rf_lna_gain2 | 255:248 | 0x12 | R/W | LNA 配置增益 2 | LNA config gain 2
| hw_cfg_rf_lna_gain1 | 247:240 | 0xC | R/W | LNA 配置增益 1 | LNA config gain 1
| hw_cfg_rf_lna_gain0 | 239:232 | 0x0 | R/W | LNA 配置增益 0 | LNA config gain 0
| hw_cfg_rf_abb_gain15 | 231:224 | 0x18 | R/W | ABB 配置增益 15 | ABB config gain 15
| hw_cfg_rf_abb_gain14 | 223:216 | 0x16 | R/W | ABB 配置增益 14 | ABB config gain 14
| hw_cfg_rf_abb_gain13 | 215:208 | 0x14 | R/W | ABB 配置增益 13 | ABB config gain 13
| hw_cfg_rf_abb_gain12 | 207:200 | 0x12 | R/W | ABB 配置增益 12 | ABB config gain 12
| hw_cfg_rf_abb_gain11 | 199:192 | 0x10 | R/W | ABB 配置增益 11 | ABB config gain 11
| hw_cfg_rf_abb_gain10 | 191:184 | 0xE | R/W | ABB 配置增益 10 | ABB config gain 10
| hw_cfg_rf_abb_gain9 | 183:176 | 0xC | R/W | ABB 配置增益 9 | ABB config gain 9
| hw_cfg_rf_abb_gain8 | 175:168 | 0xA | R/W | ABB 配置增益 8 | ABB config gain 8
| hw_cfg_rf_abb_gain7 | 167:160 | 0x8 | R/W | ABB 配置增益 7 | ABB config gain 7
| hw_cfg_rf_abb_gain6 | 159:152 | 0x6 | R/W | ABB 配置增益 6 | ABB config gain 6
| hw_cfg_rf_abb_gain5 | 151:144 | 0x4 | R/W | ABB 配置增益 5 | ABB config gain 5
| hw_cfg_rf_abb_gain4 | 143:136 | 0x2 | R/W | ABB 配置增益 4 | ABB config gain 4
| hw_cfg_rf_abb_gain3 | 135:128 | 0x0 | R/W | ABB 配置增益 3 | ABB config gain 3
| hw_cfg_rf_abb_gain2 | 127:120 | 0x0 | R/W | ABB 配置增益 2 | ABB config gain 2
| hw_cfg_rf_abb_gain1 | 119:112 | 0x0 | R/W | ABB 配置增益 1 | ABB config gain 1
| hw_cfg_rf_abb_gain0 | 111:104 | 0x0 | R/W | ABB 配置增益 0 | ABB config gain 0
|  | 103:100 |  | R | unused | unused
| cfg_LNAPowerDetTHLinear | 99:80 | 0x5 | R/W | LNA RSSI th | LNA RSSI th
| cfg_ABBPowerDetTHLinear | 79:56 | 0x1F4 | R/W | ABB RSSI th | ABB RSSI th
| sw_cfg_rf_lna_gain | 55:48 | 0x0 | R/W | 软件 agc lna 增益设置 | soft agc lna gain setting
| sw_cfg_rf_abb_gain | 47:40 | 0x0 | R/W | 软件 agc abb 增益设置 | soft agc abb gain setting
| AGC_SEL | 39 | 0x0 | R/W | 0：使用2.4G AGC 1：使用蓝牙AGC | 0:use 2.4G AGC 1:use bluetooth AGC
| AGC_GAIN_5TH | 38:32 | 0x30 | R/W | AGC 5th 增益设置 | AGC 5th gain set
| AGC_GAIN_4TH | 30:24 | 0x36 | R/W | AGC 4th 增益设置 | AGC 4th gain set
| AGC_GAIN_3TH | 22:16 | 0x3c | R/W | AGC 3th 增益设置 | AGC 3th gain set
| AGC_GAIN_2TH | 14:8 | 0x42 | R/W | AGC 2th 增益设置 | AGC 2th gain set
| AGC_GAIN_1TH | 6:0 | 0x48 | R/W | AGC 1th 增益设置 | AGC 1th gain set
10 | TX_ADDR | 39:0 | 0xE7 E7E7 E7E7 | R/W | TX地址。仅用于 PTX。 RX_ADDR_P0等于此地址以自动处理应答 | TX address. Used for PTX only. Set RX_ADDR_P0 equal to this address to handle auto acknowledgement
11 | RX_PW_PX
| Reserved | 47:46 | 0 | R | Unused | Unused
| RX_PW_P5 | 45:40 | 0x20 | R/W | RX 有效负载中的字节数 数据管道5（1 到 32）。0：未使用管道 | Number of bytes in RX payload in data pipe 5 (1 to 32). 0: pipe not used
| Reserved | 39:38 |  | R | Unused | Unused
| RX_PW_P4 | 37:32 | 0x20 | R/W | RX 有效负载中的字节数 数据管道 4（1 到 32）。0：未使用管道 | Number of bytes in RX payload in data pipe 4 (1 to 32). 0: pipe not used
| Reserved | 31:30 |  | R | Unused | Unused
| RX_PW_P3 | 29:24 | 0x20 | R/W | RX 有效负载中的字节数 数据管道 3（1 到 32）。0：未使用管道 | Number of bytes in RX payload in data pipe 3 (1 to 32). 0: pipe not used
| Reserved | 23:22 |  | R | Unused | Unused
| RX_PW_P2 | 21:16 | 0x20 | R/W | RX 有效负载中的字节数 数据管道 3（1 到 32）。0：未使用管道 | Number of bytes in RX payload in data pipe 2 (1 to 32). 0: pipe not used
| Reserved | 15:14 |  | R | Unused | Unused
| RX_PW_P1 | 13:8 | 0x20 | R/W | RX 有效负载中的字节数 数据管道 1（1 到 32）。0：未使用管道 | Number of bytes in RX payload in data pipe 1 (1 to 32). 0: pipe not used
| Reserved | 7:6 |  | R | Unused | Unused
| RX_PW_P0 | 5:0 | 0x20 | R/W | RX 有效负载中的字节数 数据管道 0（1 到 32）。0：未使用管道 | Number of bytes in RX payload in data pipe 0 (1 to 32). 0: pipe not used
12 | ANALOG CFG0 | 127:0 | 01000111_11111011_11101001_00000000_00010111_01001001_10101010_00001100_10000000_10101001_00011000_00000011_11000111_01101111_00101101_10110001 | R/W | 模拟寄存器 0 | Analog register 0
13 | ANALOG CFG1 | 127:0 | 10110000_00001100_00000101_10100000_11110111_00011101_10000100_01000000_00000000_00000111_10000000_00010000_00000000_00000010_01001000_11011011 | R/W | 模拟寄存器 1 | Analog register 1
14 | ANALOG CFG2 | 127:0 | 00000000_00000000_00001101_10010000_00000000_00000000_01000110_10101010_00100111_00100011_11101101_00111010_10000000_10011000_00001111_11110001 | R/W | 模拟寄存器 2 | Analog register 2
15 | ANALOG CFG3 | 127:0 | 00110000_00000000_00001000_01101000_00000000_00000000_01101010_10000000_00000001_01010111_00100100_10000111_00010000_00001000_00101110_10101000 | R/W | 模拟寄存器 3 | Analog register 3
17 | STATUS_FIFO |  |  |  | FIFO 状态 | FIFO status
| BB_ANA3REG_7T3 | 19:15 | 0 | R | 来自基带寄存器的 Ananlog 3 寄存器位 [7：3] 1：校准完成 | Ananlog 3 register bit [7:3] from baseband register 1: calibration done
| HW_RC_CL_DONE | 14 | 0 | R | 硬件 RC 校准完成状态 1：校准完成 | Hardware RC Calibration done status 1: calibration done
| AD_RCCAL_FINISH | 13 | 0 | R | RF 状态 | RF status
| AD_RCCAL_CTRIM | 12:8 | 0 | R | RF 状态 | RF status
| PEND_RXFRM_NUM_H | 7 | 0 | R | 见PEND_RXFRM_NUM_L | See PEND_RXFRM_NUM_L
| TX_REUSE | 6 | 0 | R | “用于 PTX 设备 将射频高电平脉冲至少 10μs 以重用上次传输的有效负载。TX 有效负载重用处于活动状态 直到执行W_TX_PAYLOAD或刷新 TX。 TX_REUSE由 SPI 命令 REUSE_TX_PL 设置，并由 SPI 命令 W_TX_PAYLOAD 或 FLUSH TX 重置*rewrite | Used for a PTX device Pulse the rfce high for at least 10μs to Reuse last transmitted payload. TX payload reuse is active until W_TX_PAYLOAD or FLUSH TX is executed. TX_REUSE is set by the SPI command REUSE_TX_PL, and is reset by the SPI commands W_TX_PAYLOAD or FLUSH TX *rewrite
| TX_FULL | 5 | 0 | R | 1：TX FIFO已满 0：TX FIFO可用 | 1: TX FIFO full 0: available slots in TX FIFO
| TX_EMPTY | 4 | 1 | R | 1: TX FIFO 空 0: TX FIFO 非空 | 1: TX FIFO empty 0: data in TX FIFO
| PEND_RXFRM_NUM_L | 3:2 | 0 | R | 在 PRX RXFIFO 中挂起得总 Rx 帧数。 [PEND_RXFRM_NUM_H，PEND_RXFRM_NUM_L] | Total Rx frame number is pending in PRX RXFIFO. [PEND_RXFRM_NUM_H, PEND_RXFRM_NUM_L]
| RX_FULL | 1 | 0 | R | 1：RX FIFO 已满 0：RX FIFO 可用 | 1: RX FIFO full 0: available slots in RX FIFO
| RX_EMPTY | 0 | 1 | R | 1: RX FIFO 空 0: RX FIFO 非空 | 1: RX FIFO empty 0: RX FIFO full
18 | RSSIREC |  |  |  | RSSI 记录器功能 | RSSI recorder feature
| Reserved | 31:30 | 0x0 | R | Unused | Unused
| RSSI_DBM | 29:22 | 0x0 | R | RSSI（dBm） 计算结果 | RSSI(dBm) Calculate result
| RSSI2_VREF_ SEL[2:0] | 21:19 | 000 | W | RX RSSI VREF2 设置 000： -59 dBm， 步进+4dBm 111：超出范围 | RX RSSI VREF2 setting 000: -59 dBm, +4dB/step 111: out of range
| RSSI1X_VREF_ SEL[2:0] | 18:16 | 000 | W | RX RSSI VREF1 设置 000： -69 dBm， 步进+4dBm 112：超出范围 | RX RSSI VREF1 setting 000:-69 dBm, +4dB/step
| RSSIREC2 [7:0] | 15:8 | 01110 010 | R | RSSI2 记录器，MSB 是最新的记录，任何写入 此寄存器上的命令将刷新 RSSI 设置;当RX_ON=0，PWR_ON=0和CE=0时，寄存器将读取芯片ID | RSSI2 recorder, MSB is most recent recording, any write command on this register will flush RSSI setting; when RX_ON=0, PWR_ON=0 & CE=0, register will read chip ID
| RSSIREC1 [7:0] | 7:0 | 01000 001 | R | RSSI1 记录器，MSB 是最新的记录，任何写入 此寄存器上的命令将刷新 RSSI 设置;当RX_ON=0，PWR_ON=0和CE=1时，寄存器将读取芯片ID | RSSI1 recorder, MSB is most recent recording, any write command on this register will flush RSSI setting; when RX_ON=0, PWR_ON=0 & CE=0, register will read chip ID
19 | TXPROC_CFG |  |  |  | TX Process configuration | TX Process configuration
| TXACK_WAIT_TIME | 28:25 | 0x4 | R/W | 接收 PRX 的接收有效负载数据后的 Tx ACK 等待时间 0： 0us 1：7.5us 2. 15us ..... F：112.5us | Tx ACK wait time after Rx Payload data for PRX 0: 0us 1: 7.5us 2. 15us ….. F: 112.5us
| MOD2DAC_CLKINV | 24 | 0x0 | R/W | Mod2Dac 时钟反相输出 | Mod2Dac clock output invert
| MOD2DAC_DLY | 23:21 | 0x0 | R/W | Mod2Dac 数据延迟周期 | Mod2Dac data delay cycle
| KMOD_BPS | 20 | 0x0 | R/W | 旁路 KMOD 系数 | Bypass KMOD coefficence
| KMOD_SET | 19:11 | 0x0 | R/W | KMOD系数设置 | KMOD coeffience Setting
| GASFLT_BPS | 10 | 0x0 | R/W | 旁路高斯滤波器 | Bypass Gauss Filter
| GASFLT_BT_SEL | 9 | 0x0 | R/W | 高斯滤波器 BT 选择 0： BT=0.5 1： BT=1.0 | Gauss Filter BT Select 0: BT=0.5; 1: BT=1.0
| FREQ_DEV | 8:0 | 0xcd | R/W | Tx 偏差频率 | Tx Deviation Frequecy
1A | RXPROC_CFG |  |  |  | RX 流程配置 | RX Process configuration
| RX_DEM_START_CFG | 39 | 0x1 | R/W | 0：禁用 RX 启动延迟 1：启用 RX 启动延迟 | 0: Disable RX Start Delay 1: Enable RX Start Delay
| RX_DEM_START_DLY | 38:32 | 0x20 | R/W | 16MHz 时，RX 启动延迟计数器 | RX Start Delay counter at 16MHz
| PRE_DC_SET | 31:24 | 0x0 | R/W | 频率偏移手动设置 | Freq offset manual set
| MAX_FREQ | 23:16 | 0x43 | R/W | 为 IPLS 设置的最大频率 | Max Freq set for IPLS
| PRE_DC_WIND | 15:14 | 0x1 | R/W | 频率偏移计算窗口 0：最后 2 个前导码位 1：最后 4 个前导码位 2：最终 6 个前导码位 3：最终 8 个前导码位 | Freq offset calculate windows 0: final 2 preamble bit 1: final 4 preamble bit 2: final 6 preamble bit 3: final 8 preamble bit
| SYNC_WIND_CFG | 13:8 | 0x24 | R/W | 同步字搜索窗口 | Syncword search windows
| CHAN_FLT_BPS | 7 | 0x0 | R/W | 旁路通道滤波器 | Bypass channel filter
| IPLS_BPS | 6 | 0x1 | R/W | 旁路 IPLS | Bypass IPLS
| PRE_DC_MANU | 5 | 0x0 | R/W | 频率偏移手动设置使能 | Freq offset manual setting enable
| BER_HOLD | 4 | 0x0 | R/W | Ber 保持 | Ber hold
| Reserved | 3 | 0x0 | R/W | Unused | Unused
| DCFLT_BPS | 2 | 0x0 | R/W | 旁路直流偏移计算 | Bypass DC offset calculate
| ADC_SMP_PHA | 1 | 0x1 | R/W | IF ADC数据采样边沿选择; 0：上升沿采样; 1：下降沿采样 | IF ADC data sample edge select; 0: posedge sample; 1: negedge sample
| RX_IQ_SWAP | 0 | 0x0 | R/W | IF ADC 数据 IQ 交换 | IF ADC data IQ swap
1C | DYNPD |  |  |  | 动态有效载荷长度 | Dynamic payload length
| Reserved | 7:6 | 00 | R/W | Unused | Unused
| DPL_P5 | 5 | 0 | R/W | 设置 1 以启用动态有效负载 长度数据管道 5（需要 EN_DPL & ENAA_P5） | Set 1 to enable dynamic payload length data pipe 5 (requires EN_DPL & ENAA_P5)
| DPL_P4 | 4 | 0 | R/W | 设置 1 以启用动态有效负载 长度数据管道 4（需要 EN_DPL & ENAA_P4） | Set 1 to enable dynamic payload length data pipe 4 (requires EN_DPL & ENAA_P4)
| DPL_P3 | 3 | 0 | R/W | 设置 1 以启用动态有效负载 长度数据管道 3（需要 EN_DPL & ENAA_P3） | Set 1 to enable dynamic payload length data pipe 3 (requires EN_DPL & ENAA_P3)
| DPL_P2 | 2 | 0 | R/W | 设置 1 以启用动态有效负载 长度数据管道 2（需要 EN_DPL & ENAA_P2） | Set 1 to enable dynamic payload length data pipe 2 (requires EN_DPL & ENAA_P2)
| DPL_P1 | 1 | 0 | R/W | 设置 1 以启用动态有效负载 长度数据管道 1（需要 EN_DPL & ENAA_P1） | Set 1 to enable dynamic payload length data pipe 1 (requires EN_DPL & ENAA_P1)
| DPL_P0 | 0 | 0 | R/W | 设置 1 以启用动态有效负载 长度数据管道 0（需要 EN_DPL & ENAA_P0） | Set 1 to enable dynamic payload length data pipe 0 (requires EN_DPL & ENAA_P0)
1D | FEATURE |  |  |  | 特征 | Features
| STAT_SETUP [1:0] | 7:6 | 00 | R/W | 在命令输入期间调整SDO的输出 00：默认值，SDO输出为状态 01：RX读出模式，SDO输出MAX_RT和TX_FULL位被RSSI1和RSSI2读出取代 10：FIFO读出模式，SDO输出STATUS_FIFO 11：未使用，与 00 相同 | Adjust the output of SDO during command input 00: default, SDO output is STATUS 01: RX readout mode, the SDO output MAX_RT and TX_FULL bit is replaced by RSSI1 and RSSI2 readout 10: FIFO readout mode, SDO output is STATUS_FIFO 11: unused, same as 00
| EN_LONG_PLD | 5 | 0 | R/W | 写 1 启用长有效负载功能，最大长度为 128 字节 | Set 1 enables long payload feature max length is 128Byte
| EN_FEC | 4 | 1 | R/W | 写1 启用 FEC（加绕功能） | Set 1 enable FEC&Interleave feature
| EN_WHITEN | 3 | 1 | R/W | 写1 启用白化 功能 | Set 1 enable whithen feature
| EN_DPL | 2 | 1 | R/W | 写1启用动态有效负载长度 | Set 1 enables dynamic payload length
| EN_ACK_PAY | 1 | 0 | R/W | 写1在 ACK 上启用有效负载 | Set 1 enables payload on ACK
| EN_DYN_ACK | 0 | 0 | R/W | 写1启用 W_TX_PAYLOAD_NOACK 命令 | Set 1 enables the W_TX_PAYLOAD_NOACK command
1E | RAMP_CFG |  |  |  | PA 斜坡配置 | PA Ramp Configuration
| RAMP_14TH | 87:82 | 0x3b | R/W | PA 第 14 个斜坡值 | PA 14th ramp value
| RAMP_13TH | 81:76 | 0x37 | R/W | PA 第 13 个斜坡值 | PA 13th ramp value
| RAMP_12TH | 75:70 | 0x33 | R/W | PA 第 12 个斜坡值 | PA 12th ramp value
| RAMP_11TH | 69:64 | 0x2e | R/W | PA 第 11 个斜坡值 | PA 11th ramp value
| RAMP_10TH | 63:58 | 0x2a | R/W | PA 第 10 个斜坡值 | PA 10th ramp value
| RAMP_9TH | 57:52 | 0x26 | R/W | PA 第 9 个斜坡值 | PA 9th ramp value
| RAMP_8TH | 51:46 | 0x22 | R/W | PA 第 8 个斜坡值 | PA 8th ramp value
| RAMP_7TH | 45:40 | 0x1d | R/W | PA 第 7 个斜坡值 | PA 7th ramp value
| RAMP_6TH | 39:34 | 0x19 | R/W | PA 第 6 个斜坡值 | PA 6th ramp value
| RAMP_5TH | 33:28 | 0x15 | R/W | PA 第 5 个斜坡值 | PA 5th ramp value
| RAMP_4TH | 27:22 | 0x11 | R/W | PA 第 4 个斜坡值 | PA 4th ramp value
| RAMP_3TH | 21:16 | 0xc | R/W | PA 第 3 个斜坡值 | PA 3th ramp value
| RAMP_2TH | 15:10 | 0x8 | R/W | PA 第 2 个斜坡值 | PA 3th ramp value
| RAMP_1TH | 9:4 | 0x4 | R/W | PA 第 1 个斜坡值 | PA 1th ramp value
| RAMP_TIME | 2:0 | 0x0 | R/W | 斜坡时间; 0：7.5u秒 1：15us .... 7：52.5us | Ramp time; 0: 7.5us 1: 15us …. 7: 52.5us

## Sheet2
Addres (hex) | Name | Bit | Reset value | Type | Description
00 | CFG_TOP |  |  |  | Top-level configuration
| MASK_MAX_RT | 24 | 1 | R/W | Mask interrupt caused by MAX_RT; 1: interrupt not reflected on IRQ pin; 0: reflect MAX_RT as active low interrupt on IRQ pin
| MASK_TX_DS | 23 | 1 | R/W | Mask interrupt caused by TX_DS; 1: interrupt not reflected on IRQ pin; 0: reflect TX_DS as active lowinterrupt on IRQ pin
| MASK_RX_DR | 22 | 1 | R/W | Mask interrupt caused by RX_DR; 1: interrupt not reflected on IRQ pin; 0: reflect RX_DR as active low interrupt on IRQ pin
| HW_RC_DLY | 21:19 | 1 | R.W | The delay from pulling up ana3<14> to checking AD_RCCAL_FINISH high 0: 1us 1: 2us 2: 3us 3: 4us 4: 5us 5: 6us 6: 7us 7: 8us
| LOOPBACK_EN | 18 | 0 | R/W | LoopBack Enable; 1: Tx output loopback into ADC input; 0. normal mode
| AJ_FREQ_ACK | 17 | 1 | R/W | Adjust frequency on ack 0: disable adjust frequency on ack 1: enable adjust frequency on ack
| CE_PD | 16 | 1 | R/W | CE PAD Pull-Down Enable 1: Pull-Down Enable 0: Pull-Down Disable
| CE_SEL | 15 | 1 | R/W | Hardware/Software CE selection 0: Hardware CE 1: Software CE
| RX_ON | 14 | 0 | R/W | 1: PRX, 0: PTX
| DAC_COMP_OUT | 13 | 0 | R/W | TX IQ output option; 1: TX output IQ using complement form 0: TX output IQ using true form
| WHITEN_OPT | 12 | 0 | R/W | Whiten option; 1: PN9 (CC2500) 0: 34B (ssv7241)
| ADDR_TX_OPT | 11 | 0 | R/W | Address Send option; 1: MSB(msb)--->MSB(lsb),......,LSB(msb)---->LSB(lsb) 0: LSB(msb)-->LSB(lsb),.....,MSB(msb)-->MSB(lsb)
| IF_2M_SEL | 10 | 1 | R/W | IF Frequency select; 1: 2MHz IF 0: 1MHz IF
| BPS_IDLE_RST | 9 | 1 | R/W | Bypass reset during idle state; 1: during idle state, just close clock and don't assert reset; 0: during idle state, both close clock and assert reset
| BPS_GATED_CLK | 8 | 0 | R/W | Bypass clock gate function; 1: during idle state, don't close clock 0: during idle state, close clock
| HW_RC_CL_EN | 7 | 0 | R/W | Hardware RC Calibration 0: disable Hardware RC Calibration 1: enable Hardware RC Calibration
| CRCC | 6 | 0 | R/W | CRC scheme 0: 1 byte, 1: 2 bytes
| EN_CRC | 5 | 1 | R/W | Enable CRC.Forced high if any of the bits in EN_AA is high
| REG_RST_MODE | 4 | 1 | R/W | 0: only Pin reset can reset all register 1: all the register except reg00[24], reg00[3:1] can be reseted by pin reset/softreset(reg00[2])/pwr_on(reg00[1])
| EN_PM | 3 | 0 | R/W | connect to RF input port "en_pm"
| SOFT_RST_N | 2 | 0 | R/W | 0: soft reset, 1: reset release
| PWR_ON | 1 | 0 | R/W | 1: power-up, 0, power-down
| CE_SOFT | 0 | 0 | R/W | Software CE
01 | EN_AA |  |  |  | Auto-acknowledgement settings
| REG_LOCK | 47:16 | 0 | R/W | bit16: reg00 lock bit(0:unlock, 1:lock) bit17: reg01 lock bit(0:unlock, 1:lock) bit18: reg02 lock bit(0:unlock, 1:lock) bit19: reg03 lock bit(0:unlock, 1:lock) …… bit47: reg1f lock bit(0:unlock, 1:lock)
| REG_LOCK_KEY | 15:8 | 0 | W | only write this register 0x5C, REG_LOCK can set, read this register will return 0x00
| Reserved | 7 | 0 | R/W | Unused
| TO_RF_PULSE_SPI | 6 | 0 |  | to RF module
| ENAA_P5 | 5 | 1 | R/W | Enable AA on data pipe 5
| ENAA_P4 | 4 | 1 | R/W | Enable AA on data pipe 4
| ENAA_P3 | 3 | 1 | R/W | Enable AA on data pipe 3
| ENAA_P2 | 2 | 1 | R/W | Enable AA on data pipe 2
| ENAA_P1 | 1 | 1 | R/W | Enable AA on data pipe 1
| ENAA_P0 | 0 | 1 | R/W | Enable AA on data pipe 0
02 | EN_RXADDR |  |  |  | Enable RX addresses
| Reserved | 7:6 | 0 | R/W | Unused
| ENRX_P5 | 5 | 0 | R/W | Enable data pipe 5
| ENRX_P4 | 4 | 0 | R/W | Enable data pipe 4
| ENRX_P3 | 3 | 0 | R/W | Enable data pipe 3
| ENRX_P2 | 2 | 0 | R/W | Enable data pipe 2
| ENRX_P1 | 1 | 1 | R/W | Enable data pipe 1
| ENRX_P0 | 0 | 1 | R/W | Enable data pipe 0
03 | SETUP_AW |  |  |  | Address width & timing stup
| PLLON_LOCK_TIME | 7:4 | A | R/W | PLL Locking Time; 0: 20us; 1: 27.5us; …… F: 132.5us
| TX_AW | 3:2 | 11 | R/W | Address width for PTX; 1: 3Byte; 2: 4Byte; other: 5Byte
| PIPEX_AW | 1:0 | 11 | R/W | Address width for PRX; 1: 3Byte; 2: 4Byte; other: 5Byte
04 | SETUP_RETR |  |  |  | Automatic retransmission setup
| GPIO_CONFIG | 29:28 | 0x0 | R/W | GPIO Configuration 0x0: Input 0x1: Output tx_mod_bit 0x2: Output rx_dem_bit 0x3: Output '0'
| GPIO_I_INV | 27 | 0x0 | R/W | GPIO input invert phase
| RXDEMOD_BYPASS | 26 | 0x0 | R/W | Rx Demodulate function bypass enable
| TXFRAME_BYPASS | 24 | 0x0 | R/W | Tx Frame function bypass enable
| DIAG_TEST_OE | 24 | 0x0 | R/W | Test Mux Output enable
| DIAG_SEL | 23:16 | 0x0 | R/W | Test Mux config.
| TX_TIME3_DELAY | 15:12 | 0x0 | R/W | Delay between PLL openloop timing and Send Data. Unit is 10us
| TX_TIME2_DELAY | 11:8 | 0x0 | R/W | Delay between PLL lock timing and PLL openloop timing. Unit is 25us
| ARD[3:0] | 7:4 | 0011 | R/W | Automatic retransmission delay 0000: wait 250uS 0001: wait 500uS ... 1111: wait 4000uS Delay defined as “”
| ARC[3:0] | 3:0 | 0011 | R/W | Auto retransmit count 0000: disabled 0001: up to 1 re-transmit on fail of AA ... 1111: up to 15 re-transmits on fail of AA
05 | RF_CH |  |  |  | RF channel
| Reserved | 15:14 | 0 | R/W | Unused
| RF_CH[6:0] | 13:0 | 0x95B | R/W | Set frequency channel in 1 MHz increment, 0x962 is 2402MHz
06 | SETUP_RF |  |  |  | RF settings
| TX_PATTERN | 23:16 | 0 | R/W | Cyclix Pattern
| Reserved | 15 | 0 | R/W | Unused
| ACK_FREQ_OFFSET | 14 | 0x0 | R/W | 0: 1MHz; 1:2MHz
| RF_PWR | 13:8 | 0x2C | R/W | Set RF output power in TX mode,010000
| EN_CW | 7 | 0 | R/W | Enable continuous carrier when set high Confirm during chip verification
| BER_EN | 6 | 0 | R/W | Enable PN9 bit stream when set high;
| RF_DR_LOW | 5 | 0 | R/W | See RF_DR_HIGH
| TX_ATTN | 4 | 0 | R/W | TX low-power modeConfirm actual attenuation level
| RF_DR_HIGH | 3:2 | 0 | R/W | [RF_DR_LOW, RF_DR_HIGH] 00: 1Mbps 01: 2Mbps 10: 250kbps 11: reserved
| Reserved | 1 | 0 | R | Unused
| CYC_PATT_TXEN | 0 | 0 | R/W | Cyclix Pattern Tx Enable
07 | STATUS |  |  |  | Status (read-out from SDO pin during SPI command word input); SDO output may be adjusted
| Reserved | 7 | 0 | R/W | Unused
| RX_DR | 6 | 0 | R/W | Data ready RX FIFO interrupt. Asserted when new data arrives at RX FIFO. Write 1 to clear bit
| TX_DS | 5 | 0 | R/W | Data sent TX FIFO interrupt. Asserted when packet transmitted. If auto-ACK is activated, this bit is set high only when ACK is received. Write 1 to clear bit
| MAX_RT | 4 | 0 | R/W | Maximum number of TX retransmit interrupt. Write 1 to clear bit. If MAX_RT is asserted it must be cleared to enable further operation
| RX_P_NO[2:0] | 3:1 | 111 | R | Data pipe number for the payload available for reading from RX_FIFO 000~101: data pipe number (0~5)
| TX_FULL | 0 | 0 | R | 0: TX FIFO available 1: TX FIFO full
08 | OBSERVE_TX |  |  |  | Transmission observation
| FREQ_OFFSET | 31:24 | 0 | R | Frequency offset. Freq_offset(Hz) = 7812.5*FREQ_OFFSET
| DC_OOFSET_Q | 23:16 | 0 | R | DC offset for I path
| DC_OOFSET_I | 15:8 | 0 | R | DC offset for Q path
| PLOS_CNT[3:0] | 7:4 | 0000 | R | Count lost packets. Overflow protected to 15, and stops at maximum value until reset. Counter reset by writing to RF_CH
| ARC_CNT[3:0] | 3:0 | 0000 | R | Count retransmitted packets. Counter resets when transmission of a new packet starts
09 | RSSI |  |  |  | TSSI and RSSI indicator/control
| RSSIDB_OFFSET | 13:8 | 0 | R/W | RSSI(dBm) offst for RSSI calculate
| Reserved | 7 | 0 | R/W | Must be 0 for normal operation
| Reserved | 6 | 0 | R/W | Must be 0 for normal operation
| Reserved | 5 | 0 | R/W | Must be 0 for normal operation
| EN_RSSI | 4 | 0 | R/W | Enable RSSI
| Reserved | 3 | 0 | R | Reserved register readout
| Reserved | 2 | 0 | R | Reserved register readout
| RSSI2 | 1 | 0 | R | RSSI indicator at threshold 2
| RSSI1 | 0 | 0 | R | RSSI indicator at threshold 1
0A | RX_ADDR_P0 | 39:0 | 0xE7 E7E7 E7E7 | R/W | RX address data pipe 0. 5 bytes maximum. LSB byte written first. Number of bytes used set by SETUP_AW.
0B | RX_ADDR_P1 | 39:0 | 0xC2 C2C2 C2C2 | R/W | RX address data pipe 1. 5 bytes maximum. LSB byte written first. Number of bytes used set by SETUP_AW.
0C | RX_ADDR_P2TOP5 |  |  |  | Only LSB are set, MSB bytes use RX_ADDR_P1[39:8]
| RX_ADDR_P5 | 31:24 | 0xc6 | R/W | RX address data pipe 5.
| RX_ADDR_P4 | 23:16 | 0xc5 | R/W | RX address data pipe 4.
| RX_ADDR_P3 | 15:8 | 0xc4 | R/W | RX address data pipe 3.
| RX_ADDR_P2 | 7:0 | 0xc3 | R/W | RX address data pipe 2.
0D | BER_RESULT |  |  |  | BER(PN9) test result
| ERR_CNT | 63:32 | 0x00 | R/W | Receive error Bit Counter
| RECV_CNT | 31:0 | 0x00 | R/W | Receive total Bit Counter
0E | AGC_SETTING |  |  |  | AGC setting
| bt_agc_cfg_LNA_init | 50:48 | 0x7 | R/W | LNA gain initial value
| bt_agc_cfg_turner_gain | 47:40 | 0x19 | R/W | fine turner gain setting
| bt_agc_cfg_ABB_init | 39:36 | 0x9 | R/W | ABB gain initial value
| bt_agc_cfg_cci_gain_mode | 35 | 0x0 | R/W | software energe estimation mode
| bt_agc_mode_sw | 34 | 0x0 | R/W | AGC mode selection 0: hardware agc 1: software agc
| bt_agc_enable_sw | 33 | 0x0 | R/W | if bt_agc_enable_mode set to 1, this register will control bt_agc enable
| bt_agc_enable_mode | 32 | 0x0 | R/W | bt agc enable mode 0: hardware enable control 1: software enable control
| AGC_THRD_MAX | 31:26 | 0xA | R/W | AGC maxium threshold
| AGC_THRD_MIN | 25:20 | 0x3f | R/W | AGC minium threshold
| AGC_GAIN_DELAY | 19:18 | 0x0 | R/W | Wait time after gain change; 0: 0.5us; 1: 1.0us; 2 1.5us; 3: 2.0us
| ADC_RSSI_MEAN | 17:16 | 0x0 | R/W | ADC RSSI calculate period; 0: 0.5us; 1: 1.0us; 2 1.5us; 3: 2.0us
| AGC_MANU_SET | 10:4 | 0x7b | R/W | AGC manual setting
| AGC_ADJ_NUM | 3:1 | 0x4 | R/W | AGC Gain adjust maxium number
| AGC_MANU_EN | 0 | 0 | R/W | AGC manual enable
0F | PGA_SETTING |  |  |  | PGA setting
| hw_cfg_rf_lna_gain7 | 295:288 | 0x30 | R/W | LNA config gain 7
| hw_cfg_rf_lna_gain6 | 287:280 | 0x2A | R/W | LNA config gain 6
| hw_cfg_rf_lna_gain5 | 279:272 | 0x24 | R/W | LNA config gain 5
| hw_cfg_rf_lna_gain4 | 271:264 | 0x1E | R/W | LNA config gain 4
| hw_cfg_rf_lna_gain3 | 263:256 | 0x18 | R/W | LNA config gain 3
| hw_cfg_rf_lna_gain2 | 255:248 | 0x12 | R/W | LNA config gain 2
| hw_cfg_rf_lna_gain1 | 247:240 | 0xC | R/W | LNA config gain 1
| hw_cfg_rf_lna_gain0 | 239:232 | 0x0 | R/W | LNA config gain 0
| hw_cfg_rf_abb_gain15 | 231:224 | 0x18 | R/W | ABB config gain 15
| hw_cfg_rf_abb_gain14 | 223:216 | 0x16 | R/W | ABB config gain 14
| hw_cfg_rf_abb_gain13 | 215:208 | 0x14 | R/W | ABB config gain 13
| hw_cfg_rf_abb_gain12 | 207:200 | 0x12 | R/W | ABB config gain 12
| hw_cfg_rf_abb_gain11 | 199:192 | 0x10 | R/W | ABB config gain 11
| hw_cfg_rf_abb_gain10 | 191:184 | 0xE | R/W | ABB config gain 10
| hw_cfg_rf_abb_gain9 | 183:176 | 0xC | R/W | ABB config gain 9
| hw_cfg_rf_abb_gain8 | 175:168 | 0xA | R/W | ABB config gain 8
| hw_cfg_rf_abb_gain7 | 167:160 | 0x8 | R/W | ABB config gain 7
| hw_cfg_rf_abb_gain6 | 159:152 | 0x6 | R/W | ABB config gain 6
| hw_cfg_rf_abb_gain5 | 151:144 | 0x4 | R/W | ABB config gain 5
| hw_cfg_rf_abb_gain4 | 143:136 | 0x2 | R/W | ABB config gain 4
| hw_cfg_rf_abb_gain3 | 135:128 | 0x0 | R/W | ABB config gain 3
| hw_cfg_rf_abb_gain2 | 127:120 | 0x0 | R/W | ABB config gain 2
| hw_cfg_rf_abb_gain1 | 119:112 | 0x0 | R/W | ABB config gain 1
| hw_cfg_rf_abb_gain0 | 111:104 | 0x0 | R/W | ABB config gain 0
|  | 103:100 |  | R | unused
| cfg_LNAPowerDetTHLinear | 99:80 | 0x5 | R/W | LNA RSSI th
| cfg_ABBPowerDetTHLinear | 79:56 | 0x1F4 | R/W | ABB RSSI th
| sw_cfg_rf_lna_gain | 55:48 | 0x0 | R/W | soft agc lna gain setting
| sw_cfg_rf_abb_gain | 47:40 | 0x0 | R/W | soft agc abb gain setting
| AGC_SEL | 39 | 0x0 | R/W | 0:use 2.4G AGC 1:use bluetooth AGC
| AGC_GAIN_5TH | 38:32 | 0x30 | R/W | AGC 5th gain set
| AGC_GAIN_4TH | 30:24 | 0x36 | R/W | AGC 4th gain set
| AGC_GAIN_3TH | 22:16 | 0x3c | R/W | AGC 3th gain set
| AGC_GAIN_2TH | 14:8 | 0x42 | R/W | AGC 2th gain set
| AGC_GAIN_1TH | 6:0 | 0x48 | R/W | AGC 1th gain set
10 | TX_ADDR | 39:0 | 0xE7 E7E7 E7E7 | R/W | TX address. Used for PTX only. Set RX_ADDR_P0 equal to this address to handle auto acknowledgement
11 | RX_PW_PX
| Reserved | 47:46 | 0 | R | Unused
| RX_PW_P5 | 45:40 | 0x20 | R/W | Number of bytes in RX payload in data pipe 5 (1 to 32). 0: pipe not used
| Reserved | 39:38 |  | R | Unused
| RX_PW_P4 | 37:32 | 0x20 | R/W | Number of bytes in RX payload in data pipe 4 (1 to 32). 0: pipe not used
| Reserved | 31:30 |  | R | Unused
| RX_PW_P3 | 29:24 | 0x20 | R/W | Number of bytes in RX payload in data pipe 3 (1 to 32). 0: pipe not used
| Reserved | 23:22 |  | R | Unused
| RX_PW_P2 | 21:16 | 0x20 | R/W | Number of bytes in RX payload in data pipe 2 (1 to 32). 0: pipe not used
| Reserved | 15:14 |  | R | Unused
| RX_PW_P1 | 13:8 | 0x20 | R/W | Number of bytes in RX payload in data pipe 1 (1 to 32). 0: pipe not used
| Reserved | 7:6 |  | R | Unused
| RX_PW_P0 | 5:0 | 0x20 | R/W | Number of bytes in RX payload in data pipe 0 (1 to 32). 0: pipe not used
12 | ANALOG CFG0 | 127:0 | 01000111_11111011_11101001_00000000_00010111_01001001_10101010_00001100_10000000_10101001_00011000_00000011_11000111_01101111_00101101_10110001 | R/W | Analog register 0
13 | ANALOG CFG1 | 127:0 | 10110000_00001100_00000101_10100000_11110111_00011101_10000100_01000000_00000000_00000111_10000000_00010000_00000000_00000010_01001000_11011011 | R/W | Analog register 1
14 | ANALOG CFG2 | 127:0 | 00000000_00000000_00001101_10010000_00000000_00000000_01000110_10101010_00100111_00100011_11101101_00111010_10000000_10011000_00001111_11110001 | R/W | Analog register 2
15 | ANALOG CFG3 | 127:0 | 00110000_00000000_00001000_01101000_00000000_00000000_01101010_10000000_00000001_01010111_00100100_10000111_00010000_00001000_00101110_10101000 | R/W | Analog register 3
17 | STATUS_FIFO |  |  |  | FIFO status
| BB_ANA3REG_7T3 | 19:15 | 0 | R | Ananlog 3 register bit [7:3] from baseband register 1: calibration done
| HW_RC_CL_DONE | 14 | 0 | R | Hardware RC Calibration done status 1: calibration done
| AD_RCCAL_FINISH | 13 | 0 | R | RF status
| AD_RCCAL_CTRIM | 12:8 | 0 | R | RF status
| PEND_RXFRM_NUM_H | 7 | 0 | R | See PEND_RXFRM_NUM_L
| TX_REUSE | 6 | 0 | R | Used for a PTX device Pulse the rfce high for at least 10μs to Reuse last transmitted payload. TX payload reuse is active until W_TX_PAYLOAD or FLUSH TX is executed. TX_REUSE is set by the SPI command REUSE_TX_PL, and is reset by the SPI commands W_TX_PAYLOAD or FLUSH TX *rewrite
| TX_FULL | 5 | 0 | R | 1: TX FIFO full 0: available slots in TX FIFO
| TX_EMPTY | 4 | 1 | R | 1: TX FIFO empty 0: data in TX FIFO
| PEND_RXFRM_NUM_L | 3:2 | 0 | R | Total Rx frame number is pending in PRX RXFIFO. [PEND_RXFRM_NUM_H, PEND_RXFRM_NUM_L]
| RX_FULL | 1 | 0 | R | 1: RX FIFO full 0: available slots in RX FIFO
| RX_EMPTY | 0 | 1 | R | 1: RX FIFO empty 0: RX FIFO full
18 | RSSIREC |  |  |  | RSSI recorder feature
| Reserved | 31:30 | 0x0 | R | Unused
| RSSI_DBM | 29:22 | 0x0 | R | RSSI(dBm) Calculate result
| RSSI2_VREF_ SEL[2:0] | 21:19 | 000 | W | RX RSSI VREF2 setting 000: -59 dBm, +4dB/step 111: out of range
| RSSI1X_VREF_ SEL[2:0] | 18:16 | 000 | W | RX RSSI VREF1 setting 000:-69 dBm, +4dB/step
| RSSIREC2 [7:0] | 15:8 | 01110 010 | R | RSSI2 recorder, MSB is most recent recording, any write command on this register will flush RSSI setting; when RX_ON=0, PWR_ON=0 & CE=0, register will read chip ID
| RSSIREC1 [7:0] | 7:0 | 01000 001 | R | RSSI1 recorder, MSB is most recent recording, any write command on this register will flush RSSI setting; when RX_ON=0, PWR_ON=0 & CE=0, register will read chip ID
19 | TXPROC_CFG |  |  |  | TX Process configuration
| TXACK_WAIT_TIME | 28:25 | 0x4 | R/W | Tx ACK wait time after Rx Payload data for PRX 0: 0us 1: 7.5us 2. 15us ….. F: 112.5us
| MOD2DAC_CLKINV | 24 | 0x0 | R/W | Mod2Dac clock output invert
| MOD2DAC_DLY | 23:21 | 0x0 | R/W | Mod2Dac data delay cycle
| KMOD_BPS | 20 | 0x0 | R/W | Bypass KMOD coefficence
| KMOD_SET | 19:11 | 0x0 | R/W | KMOD coeffience Setting
| GASFLT_BPS | 10 | 0x0 | R/W | Bypass Gauss Filter
| GASFLT_BT_SEL | 9 | 0x0 | R/W | Gauss Filter BT Select 0: BT=0.5; 1: BT=1.0
| FREQ_DEV | 8:0 | 0xcd | R/W | Tx Deviation Frequecy
1A | RXPROC_CFG |  |  |  | RX Process configuration
| RX_DEM_START_CFG | 39 | 0x1 | R/W | 0: Disable RX Start Delay 1: Enable RX Start Delay
| RX_DEM_START_DLY | 38:32 | 0x20 | R/W | RX Start Delay counter at 16MHz
| PRE_DC_SET | 31:24 | 0x0 | R/W | Freq offset manual set
| MAX_FREQ | 23:16 | 0x43 | R/W | Max Freq set for IPLS
| PRE_DC_WIND | 15:14 | 0x1 | R/W | Freq offset calculate windows 0: final 2 preamble bit 1: final 4 preamble bit 2: final 6 preamble bit 3: final 8 preamble bit
| SYNC_WIND_CFG | 13:8 | 0x24 | R/W | Syncword search windows
| CHAN_FLT_BPS | 7 | 0x0 | R/W | Bypass channel filter
| IPLS_BPS | 6 | 0x1 | R/W | Bypass IPLS
| PRE_DC_MANU | 5 | 0x0 | R/W | Freq offset manual setting enable
| BER_HOLD | 4 | 0x0 | R/W | Ber hold
| Reserved | 3 | 0x0 | R/W | Unused
| DCFLT_BPS | 2 | 0x0 | R/W | Bypass DC offset calculate
| ADC_SMP_PHA | 1 | 0x1 | R/W | IF ADC data sample edge select; 0: posedge sample; 1: negedge sample
| RX_IQ_SWAP | 0 | 0x0 | R/W | IF ADC data IQ swap
1C | DYNPD |  |  |  | Dynamic payload length
| Reserved | 7:6 | 00 | R/W | Unused
| DPL_P5 | 5 | 0 | R/W | Set 1 to enable dynamic payload length data pipe 5 (requires EN_DPL & ENAA_P5)
| DPL_P4 | 4 | 0 | R/W | Set 1 to enable dynamic payload length data pipe 4 (requires EN_DPL & ENAA_P4)
| DPL_P3 | 3 | 0 | R/W | Set 1 to enable dynamic payload length data pipe 3 (requires EN_DPL & ENAA_P3)
| DPL_P2 | 2 | 0 | R/W | Set 1 to enable dynamic payload length data pipe 2 (requires EN_DPL & ENAA_P2)
| DPL_P1 | 1 | 0 | R/W | Set 1 to enable dynamic payload length data pipe 1 (requires EN_DPL & ENAA_P1)
| DPL_P0 | 0 | 0 | R/W | Set 1 to enable dynamic payload length data pipe 0 (requires EN_DPL & ENAA_P0)
1D | FEATURE |  |  |  | Features
| STAT_SETUP [1:0] | 7:6 | 00 | R/W | Adjust the output of SDO during command input 00: default, SDO output is STATUS 01: RX readout mode, the SDO output MAX_RT and TX_FULL bit is replaced by RSSI1 and RSSI2 readout 10: FIFO readout mode, SDO output is STATUS_FIFO 11: unused, same as 00
| EN_LONG_PLD | 5 | 0 | R/W | Set 1 enables long payload feature max length is 128Byte
| EN_FEC | 4 | 1 | R/W | Set 1 enable FEC&Interleave feature
| EN_WHITEN | 3 | 1 | R/W | Set 1 enable whithen feature
| EN_DPL | 2 | 1 | R/W | Set 1 enables dynamic payload length
| EN_ACK_PAY | 1 | 0 | R/W | Set 1 enables payload on ACK
| EN_DYN_ACK | 0 | 0 | R/W | Set 1 enables the W_TX_PAYLOAD_NOACK command
1E | RAMP_CFG |  |  |  | PA Ramp Configuration
| RAMP_14TH | 87:82 | 0x3b | R/W | PA 14th ramp value
| RAMP_13TH | 81:76 | 0x37 | R/W | PA 13th ramp value
| RAMP_12TH | 75:70 | 0x33 | R/W | PA 12th ramp value
| RAMP_11TH | 69:64 | 0x2e | R/W | PA 11th ramp value
| RAMP_10TH | 63:58 | 0x2a | R/W | PA 10th ramp value
| RAMP_9TH | 57:52 | 0x26 | R/W | PA 9th ramp value
| RAMP_8TH | 51:46 | 0x22 | R/W | PA 8th ramp value
| RAMP_7TH | 45:40 | 0x1d | R/W | PA 7th ramp value
| RAMP_6TH | 39:34 | 0x19 | R/W | PA 6th ramp value
| RAMP_5TH | 33:28 | 0x15 | R/W | PA 5th ramp value
| RAMP_4TH | 27:22 | 0x11 | R/W | PA 4th ramp value
| RAMP_3TH | 21:16 | 0xc | R/W | PA 3th ramp value
| RAMP_2TH | 15:10 | 0x8 | R/W | PA 3th ramp value
| RAMP_1TH | 9:4 | 0x4 | R/W | PA 1th ramp value
| RAMP_TIME | 2:0 | 0x0 | R/W | Ramp time; 0: 7.5us 1: 15us …. 7: 52.5us